## tech_codes_new
| tech code | tech | default ct - orig | default ct - new | change flag | notes
64 | OBG-FC | biopower | recirc | none | Y | no cooling required for Fuel Cells
102 | MTE-FC | biopower | recirc | none | Y | no cooling required for Fuel Cells
154 | MSB-FC | biopower | recirc | none | Y | no cooling required for Fuel Cells
156 | OBS-FC | biopower | recirc | none | Y | no cooling required for Fuel Cells
12 | AB-IC | biopower | recirc | none | Y
13 | OBG-IC | biopower | recirc | none | Y
38 | OBS-IC | biopower | recirc | none | Y
47 | WDS-GT | biopower | recirc | none | Y
65 | OB-IC | biopower | recirc | none | Y
76 | MTE-GT | biopower | recirc | none | Y
89 | WDS-IC | biopower | recirc | none | Y
90 | OBL-IC | biopower | recirc | none | Y
91 | OBL-GT | biopower | recirc | none | Y
92 | OBG-GT | biopower | recirc | none | Y
101 | WD-IC | biopower | recirc | none | Y
114 | MTE-IC | biopower | recirc | none | Y
134 | WD-GT | biopower | recirc | none | Y
135 | OBS-GT | biopower | recirc | none | Y
144 | AB-GT | biopower | recirc | none | Y
173 | BLQ-GT | biopower | recirc | none | Y
178 | SGP-GT | coal-IGCC | recirc | dry | Y | could alternatively use 'none' but 'dry' should be an ok approximation. Really this tech should probably be OGS
24 | PC-IC | CoalOldUns | recirc | dry | Y | could alternatively use 'none' but 'dry' should be an ok approximation. Really this tech should probably be OGS
170 | PC-GT | CoalOldUns | recirc | dry | Y | could alternatively use 'none' but 'dry' should be an ok approximation. Really this tech should probably be OGS
152 | NG-AC | Gas-CC-NSP | dry | recirc | Y | AC = Allam Cycle oxycombustion supercritical CO2 cycle. It still requires cooling.
72 | LFG-CC | lfill-gas | none | recirc | Y | CC is an outdated code used for Combined Cycle
139 | MSW-CC | lfill-gas | none | recirc | Y | CC is an outdated code used for Combined Cycle
86 | SLW-AB | lfill-gas | none | recirc | Y | AB = atmospheric fluidized bed. Category is ST = steam turbine, so use recirc
107 | MSW-AB | lfill-gas | none | recirc | Y | AB = atmospheric fluidized bed. Category is ST = steam turbine, so use recirc
137 | REF-AB | lfill-gas | none | recirc | Y | AB = atmospheric fluidized bed. Category is ST = steam turbine, so use recirc
20 | MSW-ST | lfill-gas | none | recirc | Y
68 | REF-ST | lfill-gas | none | recirc | Y
96 | TDF-ST | lfill-gas | none | recirc | Y
100 | LFG-ST | lfill-gas | none | recirc | Y
151 | URA-NG | nuclear | recirc | dry | Y | NG - nuclear graphite. It was a tech used for 1 reactor that had sodium cooling. That reactor is now decomissioned
45 | FO2-JE | o-g-s | recirc | none | Y | JE = jet engine
57 | NG-FC | o-g-s | recirc | none | Y | no cooling required for Fuel Cells
70 | OG-FC | o-g-s | recirc | none | Y | no cooling required for Fuel Cells
2 | DFO-IC | o-g-s | recirc | none | Y
27 | OG-IC | o-g-s | recirc | none | Y
53 | DSL-IC | o-g-s | recirc | none | Y
62 | FO2-IC | o-g-s | recirc | none | Y
74 | RFO-IC | o-g-s | recirc | none | Y
95 | OIL-IC | o-g-s | recirc | none | Y
113 | ULO-IC | o-g-s | recirc | none | Y
118 | WO-IC | o-g-s | recirc | none | Y
140 | OIL-GT | o-g-s | recirc | none | Y
21 | OTH-BA | battery | none | none | N
33 | OTH-ES | battery | none | none | N
85 | OTH-FW | battery | none | none | N
116 | N/A-BA | battery | none | none | N
124 | SUN-BA | battery | none | none | N
93 | WD-CC | biopower | recirc | recirc | N | CC is an outdated code used for Combined Cycle
141 | OBS-CC | biopower | recirc | recirc | N | CC is an outdated code used for Combined Cycle
146 | OBL-CC | biopower | recirc | recirc | N | CC is an outdated code used for Combined Cycle
149 | OBG-CC | biopower | recirc | recirc | N | CC is an outdated code used for Combined Cycle
19 | WDS-AB | biopower | recirc | recirc | N | AB = atmospheric fluidized bed. Category is ST = steam turbine, so use recirc
87 | WD-AB | biopower | recirc | recirc | N | AB = atmospheric fluidized bed. Category is ST = steam turbine, so use recirc
106 | OBS-AB | biopower | recirc | recirc | N | AB = atmospheric fluidized bed. Category is ST = steam turbine, so use recirc
142 | BLQ-AB | biopower | recirc | recirc | N | AB = atmospheric fluidized bed. Category is ST = steam turbine, so use recirc
131 | WD-NA | biopower | recirc | recirc | N | NA = not available. Just assume recirc if tech is most often thermal, none if not
166 | OBS-NA | biopower | recirc | recirc | N | NA = not available. Just assume recirc if tech is most often thermal, none if not
174 | OBG-NA | biopower | recirc | recirc | N | NA = not available. Just assume recirc if tech is most often thermal, none if not
1 | WDS-ST | biopower | recirc | recirc | N
10 | WD-ST | biopower | recirc | recirc | N
14 | OBS-ST | biopower | recirc | recirc | N
37 | AB-ST | biopower | recirc | recirc | N
42 | BLQ-ST | biopower | recirc | recirc | N
75 | OBG-ST | biopower | recirc | recirc | N
98 | MTE-ST | biopower | recirc | recirc | N
121 | WDL-ST | biopower | recirc | recirc | N
125 | OB-ST | biopower | recirc | recirc | N
136 | AB-IG | biopower | recirc | recirc | N
162 | WD-IG | biopower | recirc | recirc | N
163 | WDS-CC | biopower | recirc | recirc | N
164 | WDS-IG | biopower | recirc | recirc | N
67 | OTH-CE | caes | none | none | N
160 | NG-CE | caes | none | none | N
49 | COL-IG | coal-IGCC | recirc | recirc | N
60 | PC-IG | coal-IGCC | recirc | recirc | N
83 | LIG-IG | coal-IGCC | recirc | recirc | N
99 | SUB-IG | coal-IGCC | recirc | recirc | N
150 | SC-IG | coal-IGCC | recirc | recirc | N
153 | BIT-IG | coal-IGCC | recirc | recirc | N
171 | WC-IG | coal-IGCC | recirc | recirc | N
176 | ANT-IG | coal-IGCC | recirc | recirc | N
177 | SGC-IG | coal-IGCC | recirc | recirc | N
30 | COL-AB | coal-new | recirc | recirc | N | AB = atmospheric fluidized bed. Category is ST = steam turbine, so use recirc
34 | PC-AB | coal-new | recirc | recirc | N | AB = atmospheric fluidized bed. Category is ST = steam turbine, so use recirc
103 | LIG-AB | coal-new | recirc | recirc | N | AB = atmospheric fluidized bed. Category is ST = steam turbine, so use recirc
169 | COK-ST | coal-new | recirc | recirc | N
8 | BIT-AB | CoalOldScr | recirc | recirc | N | AB = atmospheric fluidized bed. Category is ST = steam turbine, so use recirc
61 | WC-AB | CoalOldScr | recirc | recirc | N | AB = atmospheric fluidized bed. Category is ST = steam turbine, so use recirc
73 | SUB-AB | CoalOldUns | recirc | recirc | N | AB = atmospheric fluidized bed. Category is ST = steam turbine, so use recirc
9 | BIT-ST | CoalOldUns | recirc | recirc | N
25 | COL-ST | CoalOldUns | recirc | recirc | N
31 | PC-ST | CoalOldUns | recirc | recirc | N
36 | SUB-ST | CoalOldUns | recirc | recirc | N
50 | LIG-ST | CoalOldUns | recirc | recirc | N
88 | WC-ST | CoalOldUns | recirc | recirc | N
165 | RC-ST | CoalOldUns | recirc | recirc | N
145 | SUN-SC | csp-ns | dry | dry | N | SC = stirling cycle. Assume dry cooling
48 | SUN-SS | csp-ns | recirc | recirc | N
41 | NG-CT | gas-CC | recirc | recirc | N | still needs to be fixed in ABB database
16 | NG-CC | gas-CC | recirc | recirc | N
112 | SGC-CC | gas-CC | recirc | recirc | N
155 | NG-NG | Gas-CC-NSP | recirc | recirc | N | I think prime mover is mislabeled in ABB database. NG = nuclear graphite, but the single facility of this type is a NG-CC facility
35 | NG-CS | Gas-CC-NSP | recirc | recirc | N
6 | NG-GT | gas-CT | none | none | N
11 | NG-IC | gas-CT | none | none | N
26 | DFO-GT | gas-CT | none | none | N
29 | KER-GT | gas-CT | none | none | N
59 | OG-GT | gas-CT | none | none | N
63 | FO2-GT | gas-CT | none | none | N
104 | SGC-GT | gas-CT | none | none | N
108 | RFO-GT | gas-CT | none | none | N
109 | JF-GT | gas-CT | none | none | N
127 | NG-NA | gas-CT | none | none | N
143 | BFG-GT | gas-CT | none | none | N
159 | SG-GT | gas-CT | none | none | N
168 | PG-GT | gas-CT | none | none | N
78 | DSL-GT | Gas-CT-NSP | none | none | N
117 | WH-GT | Gas-CT-NSP | none | none | N
157 | RG-GT | Gas-CT-NSP | none | none | N
22 | GEO-GE | geothermal | none | none | N | geo does use ct, but we use subcategories to define characteristics. Might need to revisit this ine
7 | WAT-HY | hydro | none | none | N
77 | WAT-HL | hydro | none | none | N
69 | LFG-FC | lfill-gas | none | none | N | no cooling required for Fuel Cells
147 | SLW-FC | lfill-gas | none | none | N | no cooling required for Fuel Cells
17 | LFG-IC | lfill-gas | none | none | N
56 | MSW-GT | lfill-gas | none | none | N
71 | LFG-GT | lfill-gas | none | none | N
81 | MSW-IC | lfill-gas | none | none | N
94 | TDF-GT | lfill-gas | none | none | N
115 | SLW-ST | lfill-gas | none | none | N
132 | REF-IC | lfill-gas | none | none | N
167 | SLW-GT | lfill-gas | none | none | N
28 | WAT-HK | MHKwave | none | none | N
80 | URA-CD | nuclear | recirc | recirc | N | CD = Nuclear Reactor, Heavy Water Moderated (CANDU)
79 | URA-NB | nuclear | recirc | recirc | N | NG = nuclear reactor, boiling water
161 | URA-NH | nuclear | dry | dry | N | NH = Nuclear Reactor, high temperature gas cooled
119 | URA-NL | nuclear | recirc | recirc | N | NL = nuclear liquid metal fast breeder reactor. Still uses a condenser
43 | URA-NP | nuclear | recirc | recirc | N | NP = nuclear reactor, pressurized water
82 | URA-NQ | nuclear | recirc | recirc | N | NQ = Nuclear Reactor, advanced pressurized water
120 | DFO-CC | o-g-s | recirc | recirc | N | CC is an outdated code used for Combined Cycle
122 | WH-CC | o-g-s | recirc | recirc | N | CC is an outdated code used for Combined Cycle
128 | OG-CC | o-g-s | recirc | recirc | N | CC is an outdated code used for Combined Cycle
175 | NG-AB | o-g-s | recirc | recirc | N | AB = atmospheric fluidized bed. Category is ST = steam turbine, so use recirc
129 | OG-CR | o-g-s | recirc | recirc | N | CR = catalytic cracker
5 | SG-ST | o-g-s | recirc | recirc | N
15 | NG-ST | o-g-s | recirc | recirc | N
18 | WH-ST | o-g-s | recirc | recirc | N
23 | OG-ST | o-g-s | recirc | recirc | N
40 | BFG-CC | o-g-s | recirc | recirc | N
51 | FO2-ST | o-g-s | recirc | recirc | N
52 | BFG-ST | o-g-s | recirc | recirc | N
54 | DFO-ST | o-g-s | recirc | recirc | N
55 | RFO-ST | o-g-s | recirc | recirc | N
58 | PUR-ST | o-g-s | recirc | recirc | N
110 | FO6-ST | o-g-s | recirc | recirc | N
111 | WO-ST | o-g-s | recirc | recirc | N
123 | OIL-ST | o-g-s | recirc | recirc | N
172 | HY-ST | o-g-s | recirc | recirc | N
126 | OTH-AB | others | none | none | N | not reassigning 'others'
130 | OTH-CV | others | none | none | N | not reassigning 'others'
44 | OTH-FC | others | none | none | N | no cooling required for Fuel Cells
4 | OTH-ST | others | none | none | N
39 | OTH-IC | others | none | none | N
46 | OTH-GT | others | none | none | N
138 | MTH-IC | others | none | none | N
158 | WH-NA | others | none | none | N
32 | WAT-PS | pumped-hydro | none | none | N
84 | N/A-IC | unknown | none | none | N
97 | N/A-ST | unknown | none | none | N
133 | N/A-ES | unknown | none | none | N
148 | SUN-CP | csp-ns | recirc | recirc | N | CP = concentrated solar power
0 | SUN-PV | UPV | none | none | N
66 | WND-WS | wind-ofs | none | none | N
3 | WND-WT | wind-ons | none | none | N
105 | WND-DT | wind-ons | none | none | N